## PowerDistributionBoard_R1_Produ
Comment | Description | Designator | Footprint | LibRef | Quantity | Supplier Part Number 1 | Value
LED |  | 12V Status, 24V Status | LED0603 | LED | 2 | 754-1122-1-ND
Cap |  | C1, C6 | CAP2225 | Cap | 2 | 399-3460-1-ND | 0.22uF
Cap |  | C2, C3, C4, C5, C7, C8, C9, C10 | CAP2225 | Cap | 8 | 399-7323-1-ND | 10nF
Relay-SPST | General Purpose Relay SPST-NO (1 Form A) 24VDC Coil Through Hole | K1, K2, K3, K4 | G5LE-1A4 DC24 | Relay-SPST | 4 | Z2254-ND
TE-AMP-CONN-3POS | 3 Positions Header Connector 0.156" (3.96mm) Through Hole Tin | P1, P2, P3, P4 | TE AMP CONN 2POS - duplicate | TE-AMP-CONN-3POS | 4 | A99846-ND
MOLEX SABRE 2 Pos RightAngle CONN |  | P5 | MOLEX-SABRE-2PIN-RA | MOLEX SABRE 2 Pos RightAngle CONN | 1 | WM18483-ND
MOLEX-HDR-1x3-SHERLOCK_VERT | Header, Molex, 2mm Pitch Sherlock Header, Single Row, Vertical, 3 Circuits, Length 3.3mm, 0353620376 | P6 | MOLEX-HDR-1X3-SHERLOCK-VERT | MOLEX-HDR-1x3-SHERLOCK_VERT | 1
MOLEX-MINIFITJR 4Pos RightAngle CONN |  | P7, P8, P9 | MOLEX-MINIFITJR-4PINRA | MOLEX-MINIFITJR 4Pos RightAngle CONN | 3 | WM1352-ND
TE-AMP-CONN-2POS | 2 Positions Header Connector 0.156" (3.96mm) Through Hole Tin | P10, P11, P12, P13 | TE AMP CONN 2POS | TE-AMP-CONN-2POS | 4 | A99845-ND
2-pin Vert Sherlock | Header, Molex, 2mm Pitch Sherlock Header, Single Row, Vertical, 2 Circuits, Length 3.3mm, 0353620250 | P14, P15, P16, P17, P18, P19 | MOLEX-HDR-1X2-SHERLOCK-VERT | MOLEX-HDR-1x2-SHERLOCK_VERT | 6 | WM18920-ND
Res |  | R1, R2 | RES0603 | Res | 2 | RMCF0603FT3K40CT-ND | 3.4k
V48B12C250BL | CONVERTER MOD DC/DC 12V 250W | U1 | FASTRAK_MINI_ONBOARD_MOUNT | V48B12C250BL | 1 | 1102-1412-ND
48V->24V | CONVERTER MOD DC/DC 24V 150W | U2 | FASTRAK_MICRO_ONBOARD_MOUNT | V48C24C150BL | 1 | 1102-1423-ND