## Sheet1
Part Number | Description | Amount | Notes
TM4C123GH6PMT7R | Microcontroller | 1
LMR23610ADDAR | Buck Regulator | 1
LM3940IMPX-3.3 | 3.3V LDO Regulator | 1
SN65HVD230DR | CAN Bus Transceiver | 1
BSN20-7DICT-ND | N Channel MOSFET | 8
| 5 Pin Header | 1
| 2 Pin Header | 1
| 3 Pin Sherlock Connector | 5
| 2 Pin Sherlock Connector | 17
MSS1048-563MLB | 56µH Inductor | 1
Capacitors | 100µF Capacitor | 1
| 47µF | 3
| 10µF | 2
| 2.2µF | 1
| 1µF | 2
| 470nF | 1
| 100nF | 8
| 75pF | 1
Resistors | 40.2kΩ Resistor | 1
| 10kΩ | 7
| 120Ω | 1
| SPST Button | 1
SMBJ100A-13-F | Diode | 8
| LED | 2
DRV5015 | Hall Effect Sensors | 3 | Not part of board
V23134J1052D642 | Relays | 8 | Not part of board
| Total | 85