## Hydrophone2012
Comment | Description | Designator | Footprint | LibRef | Quantity
AD7612 |  | A_A1, A_A2, A_A3, A_A4 | LQFP-48N - ADC | AD7623 | 4
470pF | Capacitor, Ceramic, Chip, Non-Polarized | C1_A1, C1_A2, C1_A3, C1_A4 | CAPC2012XN | CAP-CERAMIC-NP | 4
330pF | Capacitor, Ceramic, Chip, Non-Polarized | C2_A1, C2_A2, C2_A3, C2_A4 | CAPC2012XN | CAP-CERAMIC-NP | 4
10nF | Capacitor, Ceramic, Chip, Non-Polarized | C3_A1, C3_A2, C3_A3, C3_A4 | CAPC2012XN | CAP-CERAMIC-NP | 4
3.3nF | Capacitor, Ceramic, Chip, Non-Polarized | C4_A1, C4_A2, C4_A3, C4_A4 | CAPC2012XN | CAP-CERAMIC-NP | 4
6.8n | CAP CER 6800PF 50V 5% NP0 0805 | C5_A1, C5_A2, C5_A3, C5_A4 | CAPC2012XN | CAP-CERAMIC-NP | 4
.1uF | CAP CER 0.1UF 10V 20% X7R 0603, CAP CER 0.1UF 16V 10% X7R 0603 | C6_A1, C6_A2, C6_A3, C6_A4, C7_A1, C7_A2, C7_A3, C7_A4, C9_A1, C9_A2, C9_A3, C9_A4, C10_A1, C10_A2, C10_A3, C10_A4, C14_A1, C14_A2, C14_A3, C14_A4, C17_A1, C17_A2, C17_A3, C17_A4, C19_A1, C19_A2, C19_A3, C19_A4, C20_A1, C20_A2, C20_A3, C20_A4, C21_A1, C21_A2, C21_A3, C21_A4, C23_A1, C23_A2, C23_A3, C23_A4, C26_A1, C26_A2, C26_A3, C26_A4, C29, C37, C44, C45, C49, C50, C52, C53, C54, C55, C56, C57, C58, C59, C60, C61, C62, C63, C64, C65, C66, C67, C68, C69, C70, C71, C72, C73, C74, C76, C78, C79, C80, C81, C82, C83, C84, C85, C86, C88, C89, C90, C91, C92, C93, C94, C95, C96, C97, C98 | CAPC1608XN | CAP-CERAMIC-NP | 94
10uF | CAP CER 10UF 10V 10% X7R 0805 | C8_A1, C8_A2, C8_A3, C8_A4, C11_A1, C11_A2, C11_A3, C11_A4, C12_A1, C12_A2, C12_A3, C12_A4, C13_A1, C13_A2, C13_A3, C13_A4, C16_A1, C16_A2, C16_A3, C16_A4, C18_A1, C18_A2, C18_A3, C18_A4, C22_A1, C22_A2, C22_A3, C22_A4, C24_A1, C24_A2, C24_A3, C24_A4, C25_A1, C25_A2, C25_A3, C25_A4, C27, C28, C32, C38, C40, C41 | CAPC2012XL | CAP-CERAMIC-NP | 42
47uF Tantalum | CAP TANT 47UF 10V 20% 0805 | C15_A1, C15_A2, C15_A3, C15_A4 | CAPC2012XL | CAP-CERAMIC-NP | 4
2.2uF | Non Polarized Capacitor 2.2uF | C30 | CAPC2012XL | Capacitor | 1
150uF | CAP ALUM 150UF 25V 20% RADIAL | C31 | CAPPR2.5-6.3x11 | Capacitor | 1
2.2uF | CAP CER 2.2UF 10V 10% X5R 0603 | C33, C34 | CAPC1608XN | CAP-CERAMIC-NP | 2
10uF Tant 1206 | Capacitor, Tantalum, Polarized | C35 | CAPMP3216XN | CAP-TANT | 1
10uF Tant | Capacitor, Tantalum, Polarized | C36 | CAPMP2012XL | CAP-TANT | 1
22pF | CAP CER 22PF 50V 5% NP0 0603 | C39 | CAPC1608XN | CAP-CERAMIC-NP | 1
47uF Tant | Capacitor, Tantalum, Polarized | C42, C43 | CAPMP2012XL | CAP-TANT | 2
13pF | CAP CER 10UF 10V 10% X7R 0805 | C46, C48 | CAPC2012XL | CAP-CERAMIC-NP | 2
.01uF | CAP CER 10000PF 16V 10% X7R 0603 | C47 | CAPC1608XL | Capacitor | 1
1uF | CAP CER 1UF 10V 10% X7R 0603 | C51 | CAPC1608XN | Capacitor | 1
.01uF | CAP CER 10000PF 16V 10% X7R 0603 | C75, C77, C87, C99 | CAPC1608XN | Capacitor | 4
1N4148 | DIODE SWITCH SS 75V 150MA SOD123 | D1_A1, D1_A2, D1_A3, D1_A4, D2_A1, D2_A2, D2_A3, D2_A4 | MCC-SOD123 | Diode - 1N4148W | 8
FERRITE | FERRITE BEAD 60 OHM 3.0A 0805 | FB1 | RESC2012X06N/0805 | FERRITE | 1
FERRITE 50 | FERRITE BEAD 60 OHM 3.0A 0805 | FB2, FB3 | RESC3116X06N/1206 | FERRITE | 2
2.2H |  | I1 | LPS3015 | VLC5045 | 1
MCX_Female_RA | MCX female receptacle RA | J1_A1, J1_A2, J1_A3, J1_A4 | MCX_Female | MCX_Female_RA | 4
2-pin Horz Sherlock | Header, Molex, 2mm Pitch Sherlock Header, Single Row, Horizontal, 2 Circuits, Length 3.3mm, 0353630260 | J2 | MOLEX-HDR-1X2-SHERLOCK-HORZ | MOLEX-HDR-1x2-SHERLOCK_RA | 1
USB-B | CONN MINI USB RCPT RA TYPE B SMD | J3 | USB-MiniB-90 | USB-B | 1
JTAG HEADER | 14 Pin JTAG Header | J4 | JTAG HEADER - 14 | JTAG-TI_14 | 1
LED-RED | Light Emitting Diode - RED | L1, L2, L3, L4 | LED0805-RED | LED-RED | 4
LED-GREEN | Light Emitting Diode - GREEN | L6 | LED0805-GREEN | LED-GREEN | 1
UF LOGO |  | LOGO1 | UF LOGO-1000 | UF LOGO | 1
SubjuGator Logo |  | LOGO2 | SubjuGator-1200 | SubjuGator Logo | 1
MIL LOGO | MIL LOGO | MIL | MIL LOGO - 600P | MIL LOGO | 1
NC | Resistor Chip | NC1 | RESC1608XN | RES-CHIP | 1
TPS650061 | IC CONV STP-DWN 2.25MHZ DL 20QFN | P1 | QFN4-20N | TPS650061 | 1
P2N2222 | TRANS GP SS NPN LP 40V TO92 | Q1, Q2 | TO-92A | P2N2222 | 2
BSS138 | 200ma N-Channel Mosfet | Q3, Q4, Q5, Q6 | SOT95P237X111-3L | BSS138 | 4
1.2k | RES 1.2K OHM .1% 1/4W 0805 SMD | R1_A1, R1_A2, R1_A3, R1_A4 | RESC2012XN | RES-CHIP | 4
100k | RES PREC 100K OHM 250MW .1% 0805 | R2_A1, R2_A2, R2_A3, R2_A4 | RESC2012XN | RES-CHIP | 4
240 | Resistor Chip | R3_A1, R3_A2, R3_A3, R3_A4 | RESC2012XN | RES-CHIP | 4
953 | Resistor Chip | R4_A1, R4_A2, R4_A3, R4_A4 | RESC2012XN | RES-CHIP | 4
1.69k | RES 1.69K OHM 1/8W .1% 0805 SMD | R5_A1, R5_A2, R5_A3, R5_A4 | RESC2012XN | RES-CHIP | 4
27 | Resistor | R6_A1, R6_A2, R6_A3, R6_A4 | RESC2012XN | Resistor | 4
1k | Resistor Chip | R7_A1, R7_A2, R7_A3, R7_A4, R8_A1, R8_A2, R8_A3, R8_A4 | RESC2012XN | RES-CHIP | 8
470 | RES 470 OHM .25W 5% 0603 SMD | R9, R10, R11, R12, R58 | RESC1608XN | RES-CHIP | 5
1k | Resistor Chip | R14, R26, R27, R32, R33, R34, R42, R43, R44, R46, R47, R48 | RESC1608XL | RES-CHIP | 12
1.3k | 1.3k Ohm Resistor | R15 | RESC1608XL | Resistor | 1
6.81k | Resistor 6.81k | R16 | RESC1608XL | Resistor | 1
976k | Resistor Chip | R17 | RESC1608XL | RES-CHIP | 1
232k | Resistor Chip | R18 | RESC1608XL | RES-CHIP | 1
47.5k | Resistor Chip | R19, R23 | RESC1608XN | RES-CHIP | 2
475k | Resistor Chip | R20, R24 | RESC1608XL | RES-CHIP | 2
402k | RES 402K OHM 1/10W 1% 0603 SMD | R21 | RESC1608XL | RES-CHIP | 1
100k | RES 100K OHM 1/10W 1% 0603 SMD | R22 | RESC1608XL | RES-CHIP | 1
10k | Resistor Chip | R25, R29, R30, R49, R50, R51, R52 | RESC1608XL | RES-CHIP | 7
20k | Resistor Chip | R28, R35, R36, R37, R38, R39, R40, R41 | RESC1608XL | RES-CHIP | 8
4.7k | Resistor Chip | R31, R56, R57 | RESC1608XL | RES-CHIP | 3
49.9 | Resistor Chip | R45 | RESC1608XL | RES-CHIP | 1
22 | Resistor Chip | R53, R54, R55 | RESC1608XL | RES-CHIP | 3
LP2981A-5 | 100mA 5v LDO - 0.75% accuracy | Rg1_A1, Rg1_A2, Rg1_A3, Rg1_A4, Rg2 | TI-SOT-23_5N | LP2981A | 5
PBSW | Push Button Switch | S1 | PBSW | SW-PB | 1
SW DIP-6 | SWITCH DIP 6POS HALF PITCH SMD | S2 | DIPSW-6 | SW DIP-6 | 1
TEST | Single pin, looped test point --- 0.063" (1.600mm) Hole Diameter | T1_A1, T1_A2, T1_A3, T1_A4, T2_A1, T2_A2, T2_A3, T2_A4, T3_A1, T3_A2, T3_A3, T3_A4, T4_A1, T4_A2, T4_A3, T4_A4, T5, T6 | KEYSTONE-TEST-POINT | TEST-POINT | 18
TEST MINI | PC TEST POINT MINIATURE SMT | T7, T8 | TEST-POINT - 5015 | TEST-POINT | 2
TI-opamp-OPA365 |  | U1_A1, U1_A2, U1_A3, U1_A4, U2_A1, U2_A2, U2_A3, U2_A4 | TI-SOIC1-8N | TI-opamp-OPA365 | 8
ADR445 | Ultralow Noise, LDO XFET Voltage References with Current Sink and Source | U3_A1, U3_A2, U3_A3, U3_A4 | TI-SOIC1-8N | ADR445 | 4
TI-opamp-OPA211A | IC OPAMP GP R-R 80MHZ SGL 8SOIC | U4_A1, U4_A2, U4_A3, U4_A4 | TI-SOIC1-8N | TI-opamp-OPA211A | 4
PTN78000W | 1.5A, 7-36V Input, Variable Switching Voltage Regulator | U5 | TI-EUS - 3d | PTN78000W | 1
LM1086ISX-5.0/NOPB | 1.5A Low Dropout Positive Regulators, 3-pin TO-263, Pb-Free | U6 | TO263 | LM1086ISX-5.0/NOPB | 1
TMS320C6745 | IC DSP FIX/FLOAT POINT 176HLQFP | U7 | PQFP-176N - TI | TMS320C6745 | 1
FT232R-RL | IC USB FS SERIAL UART 28-SSOP | U8 | SOP65P780X200-28L | FT232R-RL | 1
LM3940 | 3.3V Regulator from a 5V Supply | U9 | SOT230P700X155-4N | LM3940 | 1
FLASH ROM | IC FLASH SER 32M 80MHZ SPI 8SOIC | U10 | SOIC-8N | Memory - SPI 32M Flash | 1
24 MHz | CRYSTAL 24.0 MHZ 13PF SMD | Y1 | CTS405 | CTS405 25MHz Crystal | 1