## BatteryManagementSystem
Description | Designator | Quantity | Supplier Part Number 1
| BAL | 1 | 455-2224-ND
Header, Molex, 2mm Pitch Sherlock Header, Single Row, Horizontal, 2 Circuits, Length 3.3mm, 0353630260, Header, Molex, 2mm Pitch Sherlock Header, Single Row, Horizontal, 4 Circuits, Length 3.3mm, Header, Molex, 2mm Pitch Sherlock Header, Single Row, Right Angle 3 Circuits, Length 3.3mm, Header, Molex, 2mm Pitch Sherlock Header, Single Row, Vertical, 2 Circuits, Length 3.3mm, 0353620250, Header, Molex, 2mm Pitch Sherlock Header, Single Row, Vertical, 4 Circuits, Length 3.3mm, 0353620450, Single Jumper on 1x2 Male Header, SWD connector matching the pinout on STM Discovery Boards, Two large gauge leads soldered directly to the board. | BAT, BTEMP, BUZZER, EXTLED, FAN, HALL, P1, RAIL, SBUS1, SBUS2, TERM | 11
| C1, C2, C3, C4, C5, C6, C7, C8, C9, C10, C11, C12, C15, C16, C20, C23, C24, C25, C29, C30, C31, C32, C33, C34, C35, C37, C38, C40, C49, C50, C51, C52 | 32 | 1276-1000-1-ND
| C13, C14 | 2 | 565-1618-ND
| C17, C18 | 2 | 445-2275-1-ND
| C19, C39, C42, C46 | 4 | 1276-1029-1-ND
| C21, C22 | 2 | 399-1095-1-ND
| C26 | 1 | 445-1311-1-ND
| C27, C28 | 2 | 445-1277-1-ND
| C36, C41 | 2 | 1276-2876-1-ND
| C43, C48 | 2 | 445-7465-1-ND
| C44 | 1 | 587-2994-2-ND
| C45 | 1 | 399-5508-1-ND
| C47 | 1 | 478-5769-1-ND
1.0A Surface Mount Schottky Barrier Rectifier | D1, D2, D3, D4, D5, D6 | 6 | DFLS160DICT-ND
Ferrite Bead | FB1, FB2 | 2 | 445-2988-1-ND
| GP1, GP2 | 2 | 475-1410-1-ND
| L1 | 1 | 541-1285-1-ND
| L2 | 1 | 308-1311-1-ND
60V P-Channel Logic Level PowerTrench MOSFET | Q1, Q3, Q4, Q5, Q6, Q8, Q9, Q10, Q11, Q14, Q15, Q16, Q17, Q18, Q19, Q20, Q21, Q27, Q28, Q29, Q35, Q37 | 22 | FDN5618PCT-ND
60V N-Channel PowerTrench MOSFET | Q2, Q13, Q22, Q30, Q36 | 5 | FDN5630CT-ND
Quad NPN General Purpose Amplifier | Q7, Q12 | 2 | MMPQ2222ACT-ND
HEXFET Power MOSFET | Q23, Q24, Q25, Q26, Q31, Q32, Q33, Q34 | 8 | IRFB3306PBF-ND
| R1, R2, R6, R7, R8, R9, R18, R19, R20, R21, R22, R23, R24, R25, R26, R27, R28, R29, R38, R39, R40, R41, R42, R51, R52, R61, R62, R64, R65, R66, R67, R72, R73, R74, R75, R80, R81, R82, R83, R86, R90, R91, R92, R95 | 44 | RMCF0603JT10K0CT-ND
| R3, R43, R44, R45, R46, R53, R54, R55, R56, R93 | 10 | RR08P100KDCT-ND
| R4, R5, R47, R48, R49, R50, R57, R58, R59, R60, R94 | 11 | RR08P10.0KDCT-ND
| R10, R11, R12, R13, R30, R31, R32, R33 | 8 | RHM1.0KGCT-ND
| R14, R15, R16, R17, R34, R35, R36, R37 | 8 | 10ZCT-ND
| R63 | 1 | RMCF0603JT2K00CT-ND
| R68, R76, R77, R96, R97 | 5 | RMCF0603FT63R4CT-ND
| R69, R70 | 2 | RMCF0603JT4K70CT-ND
| R71 | 1 | RHM120HCT-ND
| R78, R79 | 2 | RMCF0603JT27R0CT-ND
| R84, R85 | 2 | RMCF0603FT60R4CT-ND
| R87 | 1 | RMCF0603FT118KCT-ND
| R88 | 1 | 541-1.0MAYCT-ND
| R89 | 1 | RR08P309KDCT-ND
| RX, TE, TX, URX, UTX | 5 | 160-1416-1-ND
Current Sensor with Integrated Overcurrent Detection | U1, U16 | 2 | 620-1334-1-ND
Dual 4-Channel Analog Multiplexers/Demultiplexers | U2 | 1 | 296-16707-1-ND
IC DVR HIGH/LOW SIDE 3A 8SOPWR | U3, U4 | 2 | 296-29356-1-ND
Low-Power Linear Active Thermistor ICs | U5 | 1 | MCP9701AT-E/TTCT-ND
3.3V RS485 Transceiver | U6 | 1 | ISL83485IBZ-ND
Mainstream Performance line, ARM Cortex-M3 MCU | U7 | 1 | 497-6444-ND
Digital Pressure Sensor | U8 | 1 | 828-1027-1-ND
USB To Basic UART IC | U9 | 1 | 768-1154-5-ND
HCMOS/TTL Clock Oscillator | U10 | 1 | CTX1005CT-ND
Minimum Parts High- or Low-Side MOSFET Driver | U11 | 1 | 576-1230-ND
High-Side OR-ing FET Controller | U12 | 1 | LM5050MK-1/NOPBCT-ND
55V, 1.2A Step-Down Regulator with 2.8uA Quiescent Current | U13 | 1 | LT3991EMSE#PBF-ND
250 mA, 16V, Low Quiescent Current LDO Regulator | U14 | 1 | MCP1703AT-3302E/CBCT-ND
Positive Voltage Regulator | U15 | 1 | 497-7279-1-ND
USB Mini B Metal Shield SMT | USB | 1 | H11671CT-ND